## MD1-91, MD1-92 and MD1-92-FX
*A light pellet may form in tubes 2-1 to 2-12/well numbers B-1 to B-12 which contain Lanthanides (2-1 to 2-12). It is easily re-suspended with gentle mixing. | [5 empty] | †The polyamine mix must be prepared and added to the 12 corresponding tubes by the user. The raw chemicals in a powder mix are provided in the kit in a 15 mL glass bottle. Sufficient ultrapure (>18.0 M) water should be added to this bottle to make up a 13 mL solution.
Screen ID | Well # | Conc. |  | Additives (PDB ligands) | Conc. |  | Buffer | pH | Conc. |  | Precipitant
1-1 | A1 | 90 | mM | LiNaK | 0.1 | M | Buffer System 4 | 6.5 | 36 | % v/v | Precipitant Mix 5
1-2 | A2 | 90 | mM | LiNaK | 0.1 | M | Buffer System 4 | 6.5 | 32.5 | % v/v | Precipitant Mix 6
1-3 | A3 | 90 | mM | LiNaK | 0.1 | M | Buffer System 4 | 6.5 | 30 | % v/v | Precipitant Mix 7
1-4 | A4 | 90 | mM | LiNaK | 0.1 | M | Buffer System 4 | 6.5 | 31 | % v/v | Precipitant Mix 8
1-5 | A5 | 90 | mM | LiNaK | 0.1 | M | Buffer System 5 | 7.5 | 36 | % v/v | Precipitant Mix 5
1-6 | A6 | 90 | mM | LiNaK | 0.1 | M | Buffer System 5 | 7.5 | 32.5 | % v/v | Precipitant Mix 6
1-7 | A7 | 90 | mM | LiNaK | 0.1 | M | Buffer System 5 | 7.5 | 30 | % v/v | Precipitant Mix 7
1-8 | A8 | 90 | mM | LiNaK | 0.1 | M | Buffer System 5 | 7.5 | 31 | % v/v | Precipitant Mix 8
1-9 | A9 | 90 | mM | LiNaK | 0.1 | M | Buffer System 6 | 8.5 | 36 | % v/v | Precipitant Mix 5
1-10 | A10 | 90 | mM | LiNaK | 0.1 | M | Buffer System 6 | 8.5 | 32.5 | % v/v | Precipitant Mix 6
1-11 | A11 | 90 | mM | LiNaK | 0.1 | M | Buffer System 6 | 8.5 | 30 | % v/v | Precipitant Mix 7
1-12 | A12 | 90 | mM | LiNaK | 0.1 | M | Buffer System 6 | 8.5 | 31 | % v/v | Precipitant Mix 8
1-13 | B1 | 2 | mM | Divalents II | 0.1 | M | Buffer System 4 | 6.5 | 36 | % v/v | Precipitant Mix 5
1-14 | B2 | 2 | mM | Divalents II | 0.1 | M | Buffer System 4 | 6.5 | 32.5 | % v/v | Precipitant Mix 6
1-15 | B3 | 2 | mM | Divalents II | 0.1 | M | Buffer System 4 | 6.5 | 30 | % v/v | Precipitant Mix 7
1-16 | B4 | 2 | mM | Divalents II | 0.1 | M | Buffer System 4 | 6.5 | 31 | % v/v | Precipitant Mix 8
1-17 | B5 | 2 | mM | Divalents II |  |  | none |  | 36 | % v/v | Precipitant Mix 5
1-18 | B6 | 2 | mM | Divalents II |  |  | none |  | 32.5 | % v/v | Precipitant Mix 6
1-19 | B7 | 2 | mM | Divalents II |  |  | none |  | 30 | % v/v | Precipitant Mix 7
1-20 | B8 | 2 | mM | Divalents II |  |  | none |  | 31 | % v/v | Precipitant Mix 8
1-21 | B9 | 2 | mM | Divalents II | 0.1 | M | Buffer System 6 | 8.5 | 36 | % v/v | Precipitant Mix 5
1-22 | B10 | 2 | mM | Divalents II | 0.1 | M | Buffer System 6 | 8.5 | 32.5 | % v/v | Precipitant Mix 6
1-23 | B11 | 2 | mM | Divalents II | 0.1 | M | Buffer System 6 | 8.5 | 30 | % v/v | Precipitant Mix 7
1-24 | B12 | 2 | mM | Divalents II | 0.1 | M | Buffer System 6 | 8.5 | 31 | % v/v | Precipitant Mix 8
1-25 | C1 | 4 | mM | Alkalis | 0.1 | M | Buffer System 4 | 6.5 | 36 | % v/v | Precipitant Mix 5
1-26 | C2 | 4 | mM | Alkalis | 0.1 | M | Buffer System 4 | 6.5 | 32.5 | % v/v | Precipitant Mix 6
1-27 | C3 | 4 | mM | Alkalis | 0.1 | M | Buffer System 4 | 6.5 | 30 | % v/v | Precipitant Mix 7
1-28 | C4 | 4 | mM | Alkalis | 0.1 | M | Buffer System 4 | 6.5 | 31 | % v/v | Precipitant Mix 8
1-29 | C5 | 4 | mM | Alkalis | 0.1 | M | Buffer System 5 | 7.5 | 36 | % v/v | Precipitant Mix 5
1-30 | C6 | 4 | mM | Alkalis | 0.1 | M | Buffer System 5 | 7.5 | 32.5 | % v/v | Precipitant Mix 6
1-31 | C7 | 4 | mM | Alkalis | 0.1 | M | Buffer System 5 | 7.5 | 30 | % v/v | Precipitant Mix 7
1-32 | C8 | 4 | mM | Alkalis | 0.1 | M | Buffer System 5 | 7.5 | 31 | % v/v | Precipitant Mix 8
1-33 | C9 | 4 | mM | Alkalis | 0.1 | M | Buffer System 6 | 8.5 | 36 | % v/v | Precipitant Mix 5
1-34 | C10 | 4 | mM | Alkalis | 0.1 | M | Buffer System 6 | 8.5 | 32.5 | % v/v | Precipitant Mix 6
1-35 | C11 | 4 | mM | Alkalis | 0.1 | M | Buffer System 6 | 8.5 | 30 | % v/v | Precipitant Mix 7
1-36 | C12 | 4 | mM | Alkalis | 0.1 | M | Buffer System 6 | 8.5 | 31 | % v/v | Precipitant Mix 8
1-37 | D1 | 2 | mM | Oxometalates | 0.1 | M | Buffer System 4 | 6.5 | 36 | % v/v | Precipitant Mix 5
1-38 | D2 | 2 | mM | Oxometalates | 0.1 | M | Buffer System 4 | 6.5 | 32.5 | % v/v | Precipitant Mix 6
1-39 | D3 | 2 | mM | Oxometalates | 0.1 | M | Buffer System 4 | 6.5 | 30 | % v/v | Precipitant Mix 7
1-40 | D4 | 2 | mM | Oxometalates | 0.1 | M | Buffer System 4 | 6.5 | 31 | % v/v | Precipitant Mix 8
1-41 | D5 | 2 | mM | Oxometalates | 0.1 | M | Buffer System 5 | 7.5 | 36 | % v/v | Precipitant Mix 5
1-42 | D6 | 2 | mM | Oxometalates | 0.1 | M | Buffer System 5 | 7.5 | 32.5 | % v/v | Precipitant Mix 6
1-43 | D7 | 2 | mM | Oxometalates | 0.1 | M | Buffer System 5 | 7.5 | 30 | % v/v | Precipitant Mix 7
1-44 | D8 | 2 | mM | Oxometalates | 0.1 | M | Buffer System 5 | 7.5 | 31 | % v/v | Precipitant Mix 8
1-45 | D9 | 2 | mM | Oxometalates | 0.1 | M | Buffer System 6 | 8.5 | 36 | % v/v | Precipitant Mix 5
1-46 | D10 | 2 | mM | Oxometalates | 0.1 | M | Buffer System 6 | 8.5 | 32.5 | % v/v | Precipitant Mix 6
1-47 | D11 | 2 | mM | Oxometalates | 0.1 | M | Buffer System 6 | 8.5 | 30 | % v/v | Precipitant Mix 7
1-48 | D12 | 2 | mM | Oxometalates | 0.1 | M | Buffer System 6 | 8.5 | 31 | % v/v | Precipitant Mix 8
2-1 | E1 | 2 | mM | Lanthanides* | 0.1 | M | Buffer System 4 | 6.5 | 36 | % v/v | Precipitant Mix 5
2-2 | E2 | 2 | mM | Lanthanides* | 0.1 | M | Buffer System 4 | 6.5 | 32.5 | % v/v | Precipitant Mix 6
2-3 | E3 | 2 | mM | Lanthanides* | 0.1 | M | Buffer System 4 | 6.5 | 30 | % v/v | Precipitant Mix 7
2-4 | E4 | 2 | mM | Lanthanides* | 0.1 | M | Buffer System 4 | 6.5 | 31 | % v/v | Precipitant Mix 8
2-5 | E5 | 2 | mM | Lanthanides* | 0.1 | M | Buffer System 5 | 7.5 | 36 | % v/v | Precipitant Mix 5
2-6 | E6 | 2 | mM | Lanthanides* | 0.1 | M | Buffer System 5 | 7.5 | 32.5 | % v/v | Precipitant Mix 6
2-7 | E7 | 2 | mM | Lanthanides* | 0.1 | M | Buffer System 5 | 7.5 | 30 | % v/v | Precipitant Mix 7
2-8 | E8 | 2 | mM | Lanthanides* | 0.1 | M | Buffer System 5 | 7.5 | 31 | % v/v | Precipitant Mix 8
2-9 | E9 | 2 | mM | Lanthanides* | 0.1 | M | Buffer System 6 | 8.5 | 36 | % v/v | Precipitant Mix 5
2-10 | E10 | 2 | mM | Lanthanides* | 0.1 | M | Buffer System 6 | 8.5 | 32.5 | % v/v | Precipitant Mix 6
2-11 | E11 | 2 | mM | Lanthanides* | 0.1 | M | Buffer System 6 | 8.5 | 30 | % v/v | Precipitant Mix 7
2-12 | E12 | 2 | mM | Lanthanides* | 0.1 | M | Buffer System 6 | 8.5 | 31 | % v/v | Precipitant Mix 8
2-13 | F1 | 100 | mM | Monosaccharides II | 0.1 | M | Buffer System 4 | 6.5 | 36 | % v/v | Precipitant Mix 5
2-14 | F2 | 100 | mM | Monosaccharides II | 0.1 | M | Buffer System 4 | 6.5 | 32.5 | % v/v | Precipitant Mix 6
2-15 | F3 | 100 | mM | Monosaccharides II | 0.1 | M | Buffer System 4 | 6.5 | 30 | % v/v | Precipitant Mix 7
2-16 | F4 | 100 | mM | Monosaccharides II | 0.1 | M | Buffer System 4 | 6.5 | 31 | % v/v | Precipitant Mix 8
2-17 | F5 | 100 | mM | Monosaccharides II | 0.1 | M | Buffer System 5 | 7.5 | 36 | % v/v | Precipitant Mix 5
2-18 | F6 | 100 | mM | Monosaccharides II | 0.1 | M | Buffer System 5 | 7.5 | 32.5 | % v/v | Precipitant Mix 6
2-19 | F7 | 100 | mM | Monosaccharides II | 0.1 | M | Buffer System 5 | 7.5 | 30 | % v/v | Precipitant Mix 7
2-20 | F8 | 100 | mM | Monosaccharides II | 0.1 | M | Buffer System 5 | 7.5 | 31 | % v/v | Precipitant Mix 8
2-21 | F9 | 100 | mM | Monosaccharides II | 0.1 | M | Buffer System 6 | 8.5 | 36 | % v/v | Precipitant Mix 5
2-22 | F10 | 100 | mM | Monosaccharides II | 0.1 | M | Buffer System 6 | 8.5 | 32.5 | % v/v | Precipitant Mix 6
2-23 | F11 | 100 | mM | Monosaccharides II | 0.1 | M | Buffer System 6 | 8.5 | 30 | % v/v | Precipitant Mix 7
2-24 | F12 | 100 | mM | Monosaccharides II | 0.1 | M | Buffer System 6 | 8.5 | 31 | % v/v | Precipitant Mix 8
2-25 | G1 | 100 | mM | Amino acids II | 0.1 | M | Buffer System 4 | 6.5 | 36 | % v/v | Precipitant Mix 5
2-26 | G2 | 100 | mM | Amino acids II | 0.1 | M | Buffer System 4 | 6.5 | 32.5 | % v/v | Precipitant Mix 6
2-27 | G3 | 100 | mM | Amino acids II | 0.1 | M | Buffer System 4 | 6.5 | 30 | % v/v | Precipitant Mix 7
2-28 | G4 | 100 | mM | Amino acids II | 0.1 | M | Buffer System 4 | 6.5 | 31 | % v/v | Precipitant Mix 8
2-29 | G5 | 100 | mM | Amino acids II | 0.1 | M | Buffer System 5 | 7.5 | 36 | % v/v | Precipitant Mix 5
2-30 | G6 | 100 | mM | Amino acids II | 0.1 | M | Buffer System 5 | 7.5 | 32.5 | % v/v | Precipitant Mix 6
2-31 | G7 | 100 | mM | Amino acids II | 0.1 | M | Buffer System 5 | 7.5 | 30 | % v/v | Precipitant Mix 7
2-32 | G8 | 100 | mM | Amino acids II | 0.1 | M | Buffer System 5 | 7.5 | 31 | % v/v | Precipitant Mix 8
2-33 | G9 | 100 | mM | Amino acids II | 0.1 | M | Buffer System 6 | 8.5 | 36 | % v/v | Precipitant Mix 5
2-34 | G10 | 100 | mM | Amino acids II | 0.1 | M | Buffer System 6 | 8.5 | 32.5 | % v/v | Precipitant Mix 6
2-35 | G11 | 100 | mM | Amino acids II | 0.1 | M | Buffer System 6 | 8.5 | 30 | % v/v | Precipitant Mix 7
2-36 | G12 | 100 | mM | Amino acids II | 0.1 | M | Buffer System 6 | 8.5 | 31 | % v/v | Precipitant Mix 8
2-37 | H1 | 40 | mM | Polyamines† | 0.1 | M | Buffer System 4 | 6.5 | 36 | % v/v | Precipitant Mix 5
2-38 | H2 | 40 | mM | Polyamines† | 0.1 | M | Buffer System 4 | 6.5 | 32.5 | % v/v | Precipitant Mix 6
2-39 | H3 | 40 | mM | Polyamines† | 0.1 | M | Buffer System 4 | 6.5 | 30 | % v/v | Precipitant Mix 7
2-40 | H4 | 40 | mM | Polyamines† | 0.1 | M | Buffer System 4 | 6.5 | 31 | % v/v | Precipitant Mix 8
2-41 | H5 | 40 | mM | Polyamines† | 0.1 | M | Buffer System 5 | 7.5 | 36 | % v/v | Precipitant Mix 5
2-42 | H6 | 40 | mM | Polyamines† | 0.1 | M | Buffer System 5 | 7.5 | 32.5 | % v/v | Precipitant Mix 6
2-43 | H7 | 40 | mM | Polyamines† | 0.1 | M | Buffer System 5 | 7.5 | 30 | % v/v | Precipitant Mix 7
2-44 | H8 | 40 | mM | Polyamines† | 0.1 | M | Buffer System 5 | 7.5 | 31 | % v/v | Precipitant Mix 8
2-45 | H9 | 40 | mM | Polyamines† | 0.1 | M | Buffer System 6 | 8.5 | 36 | % v/v | Precipitant Mix 5
2-46 | H10 | 40 | mM | Polyamines† | 0.1 | M | Buffer System 6 | 8.5 | 32.5 | % v/v | Precipitant Mix 6
2-47 | H11 | 40 | mM | Polyamines† | 0.1 | M | Buffer System 6 | 8.5 | 30 | % v/v | Precipitant Mix 7
2-48 | H12 | 40 | mM | Polyamines† | 0.1 | M | Buffer System 6 | 8.5 | 31 | % v/v | Precipitant Mix 8